## TaskList
Bronzewing: Vessel ID=24668
Currawong : Vessel ID=24825
>>>>>>>>>>>>>>>>>>>>>>>>>>>>>>>>>>>>>>>>>>>>>>
Length: 15.24m
Tonnage: 52.72 tonnes
EnginesPower - KW: 2 x 138
Engine Type: 2 x Detroit 671
Survey Class : 2D & 2E
>>>>>>>>>>>>>>>>>>>>>>>>>>>>>>>>>>>>>>>>>>>>>>
Lubrication System | Skill level Engineer or Deck Hand | Frequency (Months) | Date 1 eg:dd/mm | Initials 1 | Date 2 | Initials 2 | Date 3 | Initials 3 | Date 4 | Initials 4
Check engine oil level and for oil leaks |  | AS
Check gearbox oil level and for oil leaks |  | AS
Port
Carry out engine oil condition check |  | 12
Change Engine Oil- 35L |  | 12
Renew Oil Filter Elements |  | 12
Change gearbox oil |  | 12
Change Gearbox oil Filter and clean Strainer |  | 12
Clean crankcase breather |  | 3
Inspect oil cooler corrosion |  | 6
Starboard
Carry out engine oil condition check |  | 12
Change Engine Oil- 35L |  | 12
Renew Oil Filter Elements |  | 12
Change gearbox oil |  | 12
Change Gearbox oil Filter and clean Strainer |  | 12
Clean crankcase breather |  | 3
Inspect oil cooler corrosion |  | 6
AUX engine oil change |  | 12
Oil changes to be carried out as indicated by oil condition check
Fuel System | Skill level Engineer or Deck Hand | Frequency (Months) | Date 1 eg:dd/mm | Initials 1 | Date 2 | Initials 2 | Date 3 | Initials 3 | Date 4 | Initials 4
Check Fuel Tank Levels |  | AS
Check Fuel System For Leaks |  | AS
Port
Renew primary filter element |  | 12
Renew secondary filter elements |  | 12
Check fuel pump output pressure. |  | 12
Starboard
Renew primary filter element |  | 12
Renew secondary filter elements |  | 12
Check fuel pump output pressure. |  | 12
Fuel Tanks – Check for sediment and water |  | 12
Check exhaust temperatures for engine balance |  | 12
Check aux. Engine day tank levels |  | 6
Due to the low work load of the tugs, changing of filters at 6 monthly intervals is considered unnecessary.
Cooling System | Skill level Engineer or Deck Hand | Frequency (Months) | Date 1 eg:dd/mm | Initials 1 | Date 2 | Initials 2 | Date 3 | Initials 3 | Date 4 | Initials 4
Check Coolant levels |  | AS
Check for coolant leaks |  | AS
Port
Clean sea water strainer |  | 6
Drain and replenish cooling system |  | 12
Check / Replace Anodes in SW Pumps and Heat exchangers |  | 6
Check Water Jacket Thermostats |  | 6
Inspect cooler elements for scale |  | 12
Lubricate SW pump-pump is Jabsco no lube required
Starboard
Clean sea water strainer |  | 6
Drain and replenish cooling system |  | 12
Check / Replace Anodes in SW Pumps and Heat exchangers |  | 6
Check Water Jacket Thermostats |  | 6
Inspect cooler elements for scale |  | 12
Lubricate SW pump-pump is Jabsco no lube required
Steering System | Skill level Engineer or Deck Hand | Frequency (Months) | Date 1 eg:dd/mm | Initials 1 | Date 2 | Initials 2 | Date 3 | Initials 3 | Date 4 | Initials 4
Inspect for Leaks and lose connections |  | AS
Check Hoses for wear and loose connections |  | AS
Check System is fully operational |  | AS
Grease Cylinder Yokes and Connections |  | 6
Check steering fluid reservoir (Wheel house) |  | 6
Check steering fluid reservoir (flybridge) |  | 6
Check/grease upper steering stock bearing |  | 6
Engine Components and Morse Controls | Skill level Engineer or Deck Hand | Frequency (Months) | Date 1 eg:dd/mm | Initials 1 | Date 2 | Initials 2 | Date 3 | Initials 3 | Date 4 | Initials 4
Inspect for Leaks and lose connections |  | AS
Check Belts for wear and damage |  | AS
Check emergency air Shut offs |  | AS
Lubricate fuel controls where exposed |  | 6
Lubricate all Morse controls & linkages |  | 6
Check/Clean crankcase breather tube |  | 6
Check Engine Mounts – Bolts |  | 6
engine room grease points * STB FWD gear box - 2 nipples * Main salvage pump - 2 nipples * Port Steering pump - 1 nipple * Auxilart pump - 2 nipples
Electrical System | Skill level Engineer or Deck Hand | Frequency (Months) | Date 1 eg:dd/mm | Initials 1 | Date 2 | Initials 2 | Date 3 | Initials 3 | Date 4 | Initials 4
Check Battery Electrolite Levels-sealed batteries | no check | no check
Check Battery and starter motor and Alternator connections |  | 3
Check Battery Chargers |  | 3
Check Fire System functioning -ie inverter ok |  | 3
inspect Instrumentation,and Transmitter wiring |  | 3
Fire Equipment | Skill level Engineer or Deck Hand | Frequency (Months) | Date 1 eg:dd/mm | Initials 1 | Date 2 | Initials 2 | Date 3 | Initials 3 | Date 4 | Initials 4
Emergency Fire Pump – Start and run pump for at least 15 minutes – Check fuel tank level and fuel transfer pump. |  | 3
Engine room fire flaps – Test all fire flaps |  | 3
Check Emergency alarms/sirens |  | 3
Test Emergency fuel shut off |  | 12
Fire Hose box – Check and run Fire Hoses out and operate |  | 3
Fire Extinguishers – Check in good condition/correct pressure |  | 3
Fire extinguishers- Statutary check |  | 9
Fire detecting equipment – carry out self test |  | 3
Fire suppression equipment – -Manufacturer's/suppliers check |  | 12
Deck Equipment | Skill level Engineer or Deck Hand | Frequency (Months) | Date 1 eg:dd/mm | Initials 1 | Date 2 | Initials 2 | Date 3 | Initials 3 | Date 4 | Initials 4
Check winch holding down bolts |  | 6
Grease winch |  | 6
Check and grease tow hook mechanism |  | 6
Life Saving Equipment - Carley Float Checked |  | 6
grease used: CALTEX BILO
anchor winch
- 6 nipples
Strbd engine
- electronic rev counter - 1 nipple
- Suction pump manual clutch - 2 nipple
Port engine
- electronic rev counter - 1 nipple
Suction pump
- drive shaft - 2 nipples
Auxillary engine
- shaft driving pump - 2 nipples
Legend for Frequency (Months)
AS (AS required) - Red
3 (Monthly) - Yellow
6 (Monthly) - Green
9 (Monthly) - Orange
12 (Monthly) - Blue